## BJT
ID | Part Type | Part-Number | Description | Part-Value | Vcbo | Vceo | Vebo | Ic | Pc | Hfe | PCB Footprint | Schematic Part | Manufactuer Part Number | Manufacyurer | Size | Height | ROHS | Unit | Datasheet | Distributor | Uint Price | Part Status | Updata | Note
1 | NPN | S9013-H | NPN-25V-500mA | S9013-H | 40V | 25V | 5V | 500mA | 300mW | 200-350 | SOT-23 | NPN | S9013-H | BORN | 2.9MM x 2.4MM | 1.0MM | ROHS | PCS | S9013-BORN | HQ | 0.9 | Actie | 20210418
2 | NPN | FMMT493 | NPN-100V-1000mA | FMMT493 | 120V | 100V | 5V | 1000mA | 250mW | 20-300 | SOT-23 | NPN | FMMT493 | CJ | 2.9MM x 2.4MM | 1.0MM | ROHS | PCS | FMMT493-CJ | HQ | 0.29 | Actie | 20210418

## CAP
ID | Part Type | Part-Number | Description | Part-Value | Precision | Voltage | PCB Footprint | Schematic Part | Medium | Manufactuer Part Number | Manufacyurer | Size | Height | ROHS | Unit | Datasheet | Distributor | Uint Price | Part Status | Updata | Note
1 | MLCC | 0805CG6R0C500NT | 6pF-0805-50V-±0.25pF | 6pF | ±0.25pF | 50V | C0805 | CAP NP | COG | 0805CG6R0C500NT | FH | 2MM x 1.25MM | 0.5MM | ROHS | PCS | FH-C | HQ | 0.05 | Actie | 20210418
2 | MLCC | CC0603JRNPO9BN150 | 15pF-0603-50V-5% | 15pF | 5% | 50V | C0603 | CAP NP | NPO | CC0603JRNPO9BN150 | YAGEO | 1.6MM x 0.8MM | 0.8MM | ROHS | PCS | YAGEO-CC_NPO Series | HQ |  | Actie | 20210418
3 | MLCC | CC0805JRNPO9BN150 | 15pF-0805-50V-5% | 15pF | 5% | 50V | C0805 | CAP NP | NPO | CC0805JRNPO9BN150 | YAGEO | 2MM x 1.25MM | 0.5MM | ROHS | PCS | YAGEO-CC_NPO Series | HQ |  | Actie | 20210418
4 | MLCC | CC0805KRX7R9BB101 | 100pF-0805-50V-10% | 100pF | 10% | 50V | C0805 | CAP NP | X7R | CC0805KRX7R9BB101 | YAGEO | 2MM x 1.25MM | 0.5MM | ROHS | PCS | YAGEO-CC_NPO Series | HQ |  | Actie | 20210418
5 | MLCC | CC0805KRX7R9BB331 | 330pF-0805-50V-10% | 330pF | 10% | 50V | C0805 | CAP NP | X7R | CC0805KRX7R9BB331 | YAGEO | 2MM x 1.25MM | 0.5MM | ROHS | PCS | YAGEO-CC_X7R Series | HQ | 0.6 | Actie | 20210418
6 | MLCC | CC0805KRX7R9BB471 | 470pF-0805-50V-10% | 470pF | 10% | 50V | C0805 | CAP NP | X7R | CC0805KRX7R9BB471 | YAGEO | 2MM x 1.25MM | 0.5MM | ROHS | PCS | YAGEO-CC_X7R Series | HQ | 0.05 | Actie | 20210418
7 | MLCC | CC0805KRX7R9BB681 | 680pF-0805-50V-10% | 680pF | 10% | 50V | C0805 | CAP NP | X7R | CC0805KRX7R9BB681 | YAGEO | 2MM x 1.25MM | 0.5MM | ROHS | PCS | YAGEO-CC_X7R Series | HQ |  | Actie | 20210418
8 | MLCC | CC0805KRX7R9BB102 | 1nF-0805-50V-10% | 1nF | 10% | 50V | C0805 | CAP NP | X7R | CC0805KRX7R9BB102 | YAGEO | 2MM x 1.25MM | 0.5MM | ROHS | PCS | YAGEO-CC_X7R Series | HQ |  | Actie | 20210418
9 | MLCC | 1808B102K202NT | 1nF-1808-2kV-10% | 1nF | 10% | 2kV | C1808 | CAP NP | X7R | 1808B102K202NT | FH | 4.6MM x 2.0MM | 2.2MM | ROHS | PCS | 1808B102K202NT | HQ | 0.09 | Actie | 20210418
10 | MLCC | CC0805JRX7R9BB682 | 6.8nF-0805-50V-5% | 6.8nF | 5% | 50V | C0805 | CAP NP | X7R | CC0805JRX7R9BB682 | YAGEO | 2MM x 1.25MM | 0.5MM | ROHS | PCS | YAGEO-CC_X7R Series | HQ | 0.056 | Actie | 20210418
11 | MLCC | 1206B103K202NT | 10nF-1206-2kV-10% | 10nF | 10% | 2kV | C1206 | CAP NP | X7R | 1206B103K202NT | FH | 3.2MM x 1.6MM | 1.6MM | ROHS | PCS | 1206B103K202NT | HQ | 0.14 | Actie | 20210418
12 | MLCC | CC0805KRX7R9BB103 | 10nF-0805-50V-10% | 10nF | 10% | 50V | C0805 | CAP NP | X7R | CC0805KRX7R9BB103 | YAGEO | 2MM x 1.25MM | 0.5MM | ROHS | PCS | YAGEO-CC_X7R Series | HQ |  | Actie | 20210418
13 | MLCC | CC0603KRX7R9BB104 | 100nF-0603-50V-10% | 100nF | 10% | 50V | C0603 | CAP NP | X7R | CC0603KRX7R9BB104 | YAGEO | 1.6MM x 0.8MM | 0.8MM | ROHS | PCS | YAGEO-CC_X7R Series | HQ |  | Actie | 20210418
14 | MLCC | CC0805KRX7R9BB104 | 100nF-0805-50V-10% | 100nF | 10% | 50V | C0805 | CAP NP | X7R | CC0805KRX7R9BB104 | YAGEO | 2MM x 1.25MM | 0.5MM | ROHS | PCS | YAGEO-CC_X7R Series | HQ |  | Actie | 20210418
15 | MLCC | CC0603KRX7R8BB474 | 470nF-0603-25V-10% | 470nF | 10% | 25V | C0603 | CAP NP | X7R | CC0603KRX7R8BB474 | YAGEO | 1.6MM x 0.8MM | 0.8MM | ROHS | PCS | YAGEO-CC_X7R Series | HQ |  | Actie | 20210418
16 | MLCC | CC0805KKX7R9BB474 | 470nF-0805-50V-10% | 470nF | 10% | 50V | C0805 | CAP NP | X7R | CC0805KKX7R9BB474 | YAGEO | 2MM x 1.25MM | 0.5MM | ROHS | PCS | YAGEO-CC_X7R Series | HQ |  | Actie | 20210418
17 | MLCC | CC0603KRX7R7BB105 | 1uF-0603-16V-10% | 1uF | 10% | 16V | C0603 | CAP NP | X7R | CC0603KRX7R7BB105 | YAGEO | 1.6MM x 0.8MM | 0.8MM | ROHS | PCS | YAGEO-CC_X7R Series | HQ |  | Actie | 20210418
18 | MLCC | CC0805KKX7R6BB105 | 1uF-0805-10V-10% | 1uF | 10% | 10V | C0805 | CAP NP | X7R | CC0805KKX5R6BB105 | YAGEO | 2MM x 1.25MM | 0.5MM | ROHS | PCS | YAGEO-CC_X7R Series | HQ |  | Actie | 20210418
19 | MLCC | CC0805KKX7R8BB105 | 1uF-0805-25V-10% | 1uF | 10% | 25V | C0805 | CAP NP | X7R | CC0805KKX7R8BB105 | YAGEO | 2MM x 1.25MM | 0.5MM | ROHS | PCS | YAGEO-CC_X7R Series | HQ |  | Actie | 20210418
20 | MLCC | CC0805KKX7R9BB105 | 1uF-0805-50V-10% | 1uF | 10% | 50V | C0805 | CAP NP | X7R | CC0805KKX7R9BB105 | YAGEO | 2MM x 1.25MM | 0.5MM | ROHS | PCS | YAGEO-CC_X7R Series | HQ |  | Actie | 20210418
21 | MLCC | CC0805KKX7R9BB225 | 2.2uF-0805-50V-10% | 2.2uF | 10% | 50V | C0805 | CAP NP | X7R | CC0805KKX7R9BB225 | YAGEO | 2MM x 1.25MM | 0.5MM | ROHS | PCS | YAGEO-CC_X7R Series | HQ |  | Actie | 20210418
22 | MLCC | CC0603KRX7R6BB225 | 2.2uF-0603-10V-10% | 2.2uF | 10% | 10V | C0603 | CAP NP | X7R | CC0603KRX7R6BB225 | YAGEO | 1.6MM x 0.8MM | 0.8MM | ROHS | PCS | YAGEO-CC_X5R Series | HQ |  | Actie | 20210418
23 | MLCC | CC0603KRX5R6BB475 | 4.7uF-0603-10V-10% | 4.7uF | 10% | 10V | C0603 | CAP NP | X5R | CC0603KRX5R6BB475 | YAGEO | 1.6MM x 0.8MM | 0.8MM | ROHS | PCS | YAGEO-CC_X7R Series | HQ |  | Actie | 20210418
24 | MLCC | CC0805KKX7R6BB475 | 4.7uF-0805-10V-10% | 4.7uF | 10% | 10V | C0805 | CAP NP | X7R | CC0805KKX7R6BB475 | YAGEO | 2MM x 1.25MM | 0.5MM | ROHS | PCS | YAGEO-CC_X7R Series | HQ |  | Actie | 20210418
25 | MLCC | CGA4J1X7R1V475KT000N | 4.7uF-0805-35V-10% | 4.7uF | 10% | 35V | C0805 | CAP NP | X7R | CGA4J1X7R1V475KT000N | TDK | 2MM x 1.25MM | 0.5MM | ROHS | PCS | TDK-CGA | JLC | 0.65 | Actie | 20210610
26 | MLCC | CC0805KKX5R7BB106 | 10uF-0805-16V-10% | 10uF | 10% | 16V | C0805 | CAP NP | X5R | CC0805KKX5R7BB106 | YAGEO | 2MM x 1.25MM | 0.5MM | ROHS | PCS | YAGEO-CC_X5R Series | HQ |  | Actie | 20210418
27 | MLCC | CC0805KKX7R5BB106 | 10uF-0805-6.3V-10% | 10uF | 10% | 6.3V | C0805 | CAP NP | X7R | CC0805KKX7R5BB106 | YAGEO | 2MM x 1.25MM | 0.5MM | ROHS | PCS | YAGEO-CC_X7R Series | HQ |  | Actie | 20210418
28 | MLCC | CC1206KKX7R8BB106 | 10uF-1206-25V-10% | 10uF | 10% | 25V | C1206 | CAP NP | X7R | CC1206KKX7R8BB106 | YAGEO | 3.2MM x 1.6MM | 1.6MM | ROHS | PCS | YAGEO-CC_X7R Series | HQ | 2.2 | Actie | 20210418
29 | MLCC | CC0805KKX5R5BB226 | 22uF-0805-6.3V-10% | 22uF | 10% | 6.3V | C0805 | CAP NP | X5R | CC0805KKX5R5BB226 | YAGEO | 2MM x 1.25MM | 0.5MM | ROHS | PCS | YAGEO-CC_X7R Series | HQ |  | Actie | 20210418
30 | MLCC | CC0805MKX5R7BB226 | 22uF-0805-16V-20% | 22uF | 20% | 16V | C0805 | CAP NP | X5R | CC0805MKX5R7BB226 | YAGEO | 2MM x 1.25MM | 0.5MM | ROHS | PCS | YAGEO-CC_X5R Series | HQ | 0.43 | Actie | 20210418
31 | MLCC | C3216X5R1V226MTJ00E | 22uF-1206-35V-20% | 22uF | 20% | 35V | C1206 | CAP NP | X5R | C3216X5R1V226MTJ00E | TDK | 3.2MM x 1.6MM | 1.6MM | ROHS | PCS | C3216X5R1V226MTJ00E | HQ | 2.2 | Actie | 20210418
32 | MLCC |  | 100uF-1812-50V | 100uF |  | 50V | C1812 | CAP NP |  |  |  | 4.5MM x 3.2MM | 3.2MM | ROHS | PCS |  | HQ |  | Actie | 20210418
33 | X1,Y2 | SCC1808N100J502TG | 10pF-250V-10% | 10pF | 10% | 250V | C1808 | CAP NP | COG | SCC1808N100J502TG | IHHEC | 4.6MM x 2.0MM | 2.2MM | ROHS | PCS | SCC1808X102K502T | HQ | 4.5 | Actie | 20210418
34 | X1,Y2 | SCC1808X102K502T | 1nF-1808-250V-10% | 1nF | 10% | 250V | C1808 | CAP NP | X7R | SCC1808X102K502T | IHHEC | 4.6MM x 2.0MM | 2.2MM | ROHS | PCS | SCC1808X102K502T | HQ | 1.40 | Actie | 20210418
35 | X2 | SMQP474K275XXD5B1515 | 0.47uF-TH-275V-10% | 0.47uF | 10% | 275V | CAP-TH_L1800-W1000-H1800-P1500-D1_2 | CAP NP | X2 | SMQP474K275XXD5B1515 | CHAMPION | 18MM x 9.5MM | 15MM | ROHS | PCS | X2-0.47uF-CHAMPION | HQ |  | Actie | 20210418

## Res
ID | Part Type | Part-Number | Description | Part-Value | Precision | Power | PCB Footprint | Schematic Part | Manufactuer Part Number | Manufacyurer | Size | Height | ROHS | Unit | Datasheet | Distributor | Uint Price | Part Status | Updata | Note
1 | SMD | RC0805FR-070RL | 0R-0805-0.125W-1% | 0R | 1% | 0.125W | R0805 | R | RC0805FR-070RL | YAGEO | 2MM x 1.25MM | 0.5MM | ROHS | PCS | YAGEO-RC_L Series.PDF | HQ | 0.016 | Actie | 20210403
2 | SMD | RC0805JR-070RL | 0R-0805-0.125W-5% | 0R | 5% | 0.125W | R0805 | R | RC0805JR-070RL | YAGEO | 2MM x 1.25MM | 0.5MM | ROHS | PCS | YAGEO-RC_L Series.PDF | HQ | 0.011 | Actie | 20210403
3 | SMD | CS06W4F100MT5E | 0.01R-1206-0.25W-1% | 0.01R | 1% | 0.25W | R120 | R | CS06W4F100MT5E | UNI-ROYAL | 2MM x 1.25MM | 0.5MM | ROHS | PCS | CS06W4F100MT5E | HQ | 0.08 | Actie | 20210403
4 | SMD | FMF06FTHR020-LHL | 0.02R-1206-1W-1% | 0.02R | 1% | 1W | R1206 | R | FMF06FTHR020-LHL | PSA | 3.1MM x 1.6MM | 0.55MM | ROHS | PCS | 0.02R-PSA | HQ | 0.3 | Actie | 20210403
5 | SMD | RC1206FR-072R2L | 2.2R-1206-0.25W-1% | 2.2R | 1% | 0.25W | R1206 | R | RC1206FR-072R2L | YAGEO | 3.1MM x 1.6MM | 0.55MM | ROHS | PCS | YAGEO-RC_L Series.PDF | HQ | 0.07 | Actie | 20210403
6 | SMD | RC1206FR-0710RL | 10R-1206-0.25W-1% | 10R | 1% | 0.25W | R1206 | R | RC1206FR-0710RL | YAGEO | 3.1MM x 1.6MM | 0.55MM | ROHS | PCS | YAGEO-RC_L Series.PDF | HQ | 0.020 | Actie | 20210403
7 | SMD | RC0805FR-0712RL | 12R-0805-0.125W-1% | 12R | 1% | 0.125W | R0805 | R | RC0805FR-0712RL | YAGEO | 2MM x 1.25MM | 0.5MM | ROHS | PCS | YAGEO-RC_L Series.PDF | HQ | 0.009 | Actie | 20210403
8 | SMD | RC0805JR-0712RL | 12R-0805-0.125W-5% | 12R | 5% | 0.125W | R0805 | R | RC0805JR-0712RL | YAGEO | 2MM x 1.25MM | 0.5MM | ROHS | PCS | YAGEO-RC_L Series.PDF | HQ | 0.006 | Actie | 20210403
9 | SMD | RC0603FR-0722RL | 22R-0603-0.1W-1% | 22R | 1% | 0.1W | R0603 | R | RC0603FR-0722RL | YAGEO | 1.6MM x 0.8MM | 0.45MM | ROHS | PCS | YAGEO-RC_L Series.PDF | HQ | 0.018 | Actie | 20210403
10 | SMD | RC0805FR-0724RL | 24R-0805-0.125W-1% | 24R | 1% | 0.125W | R0805 | R | RC0805FR-0724RL | YAGEO | 2MM x 1.25MM | 0.5MM | ROHS | PCS | YAGEO-RC_L Series.PDF | HQ | 0.009 | Actie | 20210403
11 | SMD | RC0805JR-0724RL | 24R-0805-0.125W-5% | 24R | 5% | 0.125W | R0805 | R | RC0805JR-0724RL | YAGEO | 2MM x 1.25MM | 0.5MM | ROHS | PCS | YAGEO-RC_L Series.PDF | HQ | 0.006 | Actie | 20210403
12 | SMD | RC0805FR-0775RL | 75R-0805-0.125W-1% | 75R | 1% | 0.125W | R0805 | R | RC0805FR-0775RL | YAGEO | 2MM x 1.25MM | 0.5MM | ROHS | PCS | YAGEO-RC_L Series.PDF | HQ | 0.021 | Actie | 20210403
13 | SMD | RC0805JR-0775RL | 75R-0805-0.125W-5% | 75R | 5% | 0.125W | R0805 | R | RC0805JR-0775RL | YAGEO | 2MM x 1.25MM | 0.5MM | ROHS | PCS | YAGEO-RC_L Series.PDF | HQ | 0.017 | Actie | 20210403
14 | SMD | RC0805FR-07120RL | 120R-0805-0.125W-1% | 120R | 1% | 0.125W | R0805 | R | RC0805FR-07120RL | YAGEO | 2MM x 1.25MM | 0.5MM | ROHS | PCS | YAGEO-RC_L Series.PDF | HQ | 0.014 | Actie | 20210403
15 | SMD | RC0805JR-07120RL | 120R-0805-0.125W-5% | 120R | 5% | 0.125W | R0805 | R | RC0805JR-07120RL | YAGEO | 2MM x 1.25MM | 0.5MM | ROHS | PCS | YAGEO-RC_L Series.PDF | HQ | 0.010 | Actie | 20210403
16 | SMD | TC0525B2000T5E | 200R-0805-0.25W-0.1% | 220R | 0.1% | 0.25W | R0805 | R | TC0525B2000T5E | UNI-ROYAL | 2MM x 1.25MM | 0.5MM | ROHS | PCS | UNI-ROYAL-Res | HQ | 0.26 | Actie | 20210403
17 | SMD | RC0805FR-07330RL | 330R-0805-0.125W-1% | 330R | 1% | 0.125W | R0805 | R | RC0805FR-07330RL | YAGEO | 2MM x 1.25MM | 0.5MM | ROHS | PCS | YAGEO-RC_L Series.PDF | HQ | 0.025 | Actie | 20210403
18 | SMD | RC0805JR-07330RL | 330R-0805-0.125W-5% | 330R | 5% | 0.125W | R0805 | R | RC0805JR-07330RL | YAGEO | 2MM x 1.25MM | 0.5MM | ROHS | PCS | YAGEO-RC_L Series.PDF | HQ | 0.019 | Actie | 20210403
19 | SMD | RC0603FR-071KL | 1K-0603-0.1W-1% | 1K | 1% | 0.1W | R0603 | R | RC0603FR-071KL | YAGEO | 1.6MM x 0.8MM | 0.45MM | ROHS | PCS | YAGEO-RC_L Series.PDF | HQ | 0.018 | Actie | 20210403
20 | SMD | RC0805FR-071KL | 1K-0805-0.125W-1% | 1K | 1% | 0.125W | R0805 | R | RC0805FR-071KL | YAGEO | 2MM x 1.25MM | 0.5MM | ROHS | PCS | YAGEO-RC_L Series.PDF | HQ | 0.016 | Actie | 20210403
21 | SMD | RC0805JR-071KL | 1K-0805-0.125W-5% | 1K | 5% | 0.125W | R0805 | R | RC0805JR-071KL | YAGEO | 2MM x 1.25MM | 0.5MM | ROHS | PCS | YAGEO-RC_L Series.PDF | HQ | 0.011 | Actie | 20210403
22 | SMD | RC0805FR-071K15L | 1.15K-0805-0.125W-1% | 1.15K | 1% | 0.125W | R0805 | R | RC0805FR-071K15L | YAGEO | 2MM x 1.25MM | 0.5MM | ROHS | PCS | YAGEO-RC_L Series.PDF | HQ | 0.028 | Actie | 20210403
23 | SMD | RC0603FR-072KL | 2K-0603-0.1W-1% | 2K | 1% | 0.1W | R0603 | R | RC0603FR-072KL | YAGEO | 1.6MM x 0.8MM | 0.45MM | ROHS | PCS | YAGEO-RC_L Series.PDF | HQ | 0.018 | Actie | 20210403
24 | SMD | RC0805FR-072KL | 2K-0805-0.125W-1% | 2K | 1% | 0.125W | R0805 | R | RC0805FR-072KL | YAGEO | 2MM x 1.25MM | 0.5MM | ROHS | PCS | YAGEO-RC_L Series.PDF | HQ | 0.011 | Actie | 20210403
25 | SMD | RC0805JR-072KL | 2K-0805-0.125W-5% | 2K | 5% | 0.125W | R0805 | R | RC0805JR-072KL | YAGEO | 2MM x 1.25MM | 0.5MM | ROHS | PCS | YAGEO-RC_L Series.PDF | HQ | 0.008 | Actie | 20210403
26 | SMD | RC0805FR-072K7L | 2.7K-0805-0.125W-1% | 2.7K | 1% | 0.125W | R0805 | R | RC0805FR-072K7L | YAGEO | 2MM x 1.25MM | 0.5MM | ROHS | PCS | YAGEO-RC_L Series.PDF | HQ | 0.020 | Actie | 20210403
27 | SMD | RC0805JR-072K7L | 2.7K-0805-0.125W-5% | 2.7K | 5% | 0.125W | R0805 | R | RC0805JR-072K7L | YAGEO | 2MM x 1.25MM | 0.5MM | ROHS | PCS | YAGEO-RC_L Series.PDF | HQ | 0.018 | Actie | 20210403
28 | SMD | RC0603FR-073K24L | 3.24K-0603-0.1W-1% | 3.24K | 1% | 0.1W | R0603 | R | RC0603FR-073K24L | YAGEO | 1.6MM x 0.8MM | 0.45MM | ROHS | PCS | YAGEO-RC_L Series.PDF | HQ | 0.018 | Actie | 20210403
29 | SMD | RC0603FR-073K3L | 3.3K-0603-0.1W-1% | 3.3K | 1% | 0.1W | R0603 | R | RC0603FR-073K3L | YAGEO | 1.6MM x 0.8MM | 0.45MM | ROHS | PCS | YAGEO-RC_L Series.PDF | HQ | 0.018 | Actie | 20210403
30 | SMD | RC0805FR-073K3L | 3.3K-0805-0.125W-1% | 3.3K | 1% | 0.125W | R0805 | R | RC0805FR-073K3L | YAGEO | 2MM x 1.25MM | 0.5MM | ROHS | PCS | YAGEO-RC_L Series.PDF | HQ | 0.014 | Actie | 20210403
31 | SMD | RC0805JR-073K3L | 3.3K-0805-0.125W-5% | 3.3K | 5% | 0.125W | R0805 | R | RC0805JR-073K3L | YAGEO | 2MM x 1.25MM | 0.5MM | ROHS | PCS | YAGEO-RC_L Series.PDF | HQ | 0.014 | Actie | 20210403
32 | SMD | RC0805FR-074K12L | 4.12K-0805-0.125W-1% | 4.12K | 1% | 0.125W | R0805 | R | RC0805FR-074K12L | YAGEO | 2MM x 1.25MM | 0.5MM | ROHS | PCS | YAGEO-RC_L Series.PDF | HQ | 0.034 | Actie | 20210403
33 | SMD | RC0603FR-074K7L | 4.7K-0603-0.1W-1% | 4.7K | 1% | 0.1W | R0603 | R | RC0603FR-074K7L | YAGEO | 1.6MM x 0.8MM | 0.45MM | ROHS | PCS | YAGEO-RC_L Series.PDF | HQ | 0.018 | Actie | 20210403
34 | SMD | RC0805FR-074K7L | 4.7K-0805-0.125W-1% | 4.7K | 1% | 0.125W | R0805 | R | RC0805FR-074K7L | YAGEO | 2MM x 1.25MM | 0.5MM | ROHS | PCS | YAGEO-RC_L Series.PDF | HQ | 0.018 | Actie | 20210403
35 | SMD | RC0805JR-074K7L | 4.7K-0805-0.125W-5% | 4.7K | 5% | 0.125W | R0805 | R | RC0805JR-074K7L | YAGEO | 2MM x 1.25MM | 0.5MM | ROHS | PCS | YAGEO-RC_L Series.PDF | HQ | 0.011 | Actie | 20210403
36 | SMD | RC0805FR-075K1L | 5.1K-0805-0.125W-1% | 5.1K | 1% | 0.125W | R0805 | R | RC0805FR-075K1L | YAGEO | 2MM x 1.25MM | 0.5MM | ROHS | PCS | YAGEO-RC_L Series.PDF | HQ | 0.014 | Actie | 20210403
37 | SMD | RC0805JR-075K1L | 5.1K-0805-0.125W-5% | 5.1K | 5% | 0.125W | R0805 | R | RC0805JR-075K1L | YAGEO | 2MM x 1.25MM | 0.5MM | ROHS | PCS | YAGEO-RC_L Series.PDF | HQ | 0.011 | Actie | 20210403
38 | SMD | RC0805FR-076K19L | 6.19K-0805-0.125W-1% | 6.19K | 1% | 0.125W | R0805 | R | RC0805FR-076K19L | YAGEO | 2MM x 1.25MM | 0.5MM | ROHS | PCS | YAGEO-RC_L Series.PDF | HQ | 0.01 | Actie | 20210403
39 | SMD | RC0603FR-0710KL | 10K-0603-0.1W-1% | 10K | 1% | 0.1W | R0603 | R | RC0603FR-0710KL | YAGEO | 1.6MM x 0.8MM | 0.45MM | ROHS | PCS | YAGEO-RC_L Series.PDF | HQ | 0.018 | Actie | 20210403
40 | SMD | RC0805FR-0710KL | 10K-0805-0.125W-1% | 10K | 1% | 0.125W | R0805 | R | RC0805FR-0710KL | YAGEO | 2MM x 1.25MM | 0.5MM | ROHS | PCS | YAGEO-RC_L Series.PDF | HQ | 0.014 | Actie | 20210403
41 | SMD | RC0805JR-0710KL | 10K-0805-0.125W-5% | 10K | 5% | 0.125W | R0805 | R | RC0805JR-0710KL | YAGEO | 2MM x 1.25MM | 0.5MM | ROHS | PCS | YAGEO-RC_L Series.PDF | HQ | 0.007 | Actie | 20210403
42 | SMD | RC0603FR-0710K5L | 10.5K-0603-0.1W-1% | 10.5K | 1% | 0.1W | R0603 | R | RC0603FR-0710K5L | YAGEO | 1.6MM x 0.8MM | 0.45MM | ROHS | PCS | YAGEO-RC_L Series.PDF | HQ | 0.018 | Actie | 20210403
43 | SMD | RC0805FR-0718K7L | 18.7K-0805-0.125W-1% | 18.7K | 1% | 0.125W | R0805 | R | RC0805FR-0718K7L | YAGEO | 2MM x 1.25MM | 0.5MM | ROHS | PCS | YAGEO-RC_L Series.PDF | HQ | 0.013 | Actie | 20210403
44 | SMD | RC0805JR-0720KL | 20K-0805-0.125W-5% | 20K | 5% | 0.125W | R0805 | R | RC0805JR-0720KL | YAGEO | 2MM x 1.25MM | 0.5MM | ROHS | PCS | YAGEO-RC_L Series.PDF | HQ | 0.011 | Actie | 20210403
45 | SMD | RC0805FR-0756KL | 56K-0805-0.125W-1% | 56K | 1% | 0.125W | R0805 | R | RC0805FR-0756KL | YAGEO | 2MM x 1.25MM | 0.5MM | ROHS | PCS | YAGEO-RC_L Series.PDF | HQ | 0.018 | Actie | 20210403
46 | SMD | RC0805JR-0756KL | 56K-0805-0.125W-5% | 56K | 5% | 0.125W | R0805 | R | RC0805JR-0756KL | YAGEO | 2MM x 1.25MM | 0.5MM | ROHS | PCS | YAGEO-RC_L Series.PDF | HQ | 0.011 | Actie | 20210403
47 | SMD | RC0603FR-0756K2L | 56.2K-0603-0.1W-1% | 56.2K | 1% | 0.1W | R0603 | R | RC0603FR-0756K2L | YAGEO | 1.6MM x 0.8MM | 0.45MM | ROHS | PCS | YAGEO-RC_L Series.PDF | HQ | 0.25 | Actie | 20210403
48 | SMD | RT0805BRD0718KL | 18K-0805-0.125W-0.1% | 18K | 0.1% | 0.125W | R0805 | R | RT0805BRD0718KL | YAGEO | 2MM x 1.25MM | 0.5MM | ROHS | PCS | YAGEO-RC_L Series.PDF | HQ | 0.25 | Actie | 20210403
49 | SMD | RC0603FR-07110KL | 110K-0603-0.1W-1% | 110K | 1% | 0.1W | R0603 | R | RC0603FR-07110KL | YAGEO | 1.6MM x 0.8MM | 0.45MM | ROHS | PCS | YAGEO-RC_L Series.PDF | HQ | 0.018 | Actie | 20210403
50 | SMD | RC0805FR-07316KL | 316K-0805-0.125W-1% | 316K | 1% | 0.125W | R0805 | R | RC0805FR-07316KL | YAGEO | 2MM x 1.25MM | 0.5MM | ROHS | PCS | YAGEO-RC_L Series.PDF | HQ | 0.018 | Actie | 20210403
51 | SMD | RC1206FR-0710ML | 10M-1206-0.25W-1% | 10M | 1% | 0.25W | R1206 | R | RC1206FR-0710ML | YAGEO | 3.1MM x 1.6MM | 0.5MM | ROHS | PCS | YAGEO-RC_L Series.PDF | HQ | 0.036 | Actie | 20210403
52 | SMD | RC1206JR-0710ML | 10M-1206-0.25W-5% | 10M | 5% | 0.25W | R1206 | R | RC1206JR-0710ML | YAGEO | 3.1MM x 1.6MM | 0.55MM | ROHS | PCS | YAGEO-RC_L Series.PDF | HQ | 0.021 | Actie | 20210403

## CLOCK
ID | Part Type | Part-Number | Description | Part-Value | ESR(Ω) | T | C | P | PCB Footprint | Schematic Part | Manufactuer Part Number | Manufacyurer | Size | Height | ROHS | Unit | Datasheet | Distributor | Uint Price | Part Status | Updata | Note
1 | Crystal | X308032768KGB2SC | 32.768K-10PPM-20pF | X308032768KGB2SC |  |  | 12.5pF | 10PPM | OSC-3x8-WI-B | CRYSTAL | X308032768KGB2SC | YXC | 8.0MM x 3.0MM | 3.0MM | ROHS | PCS | X503212MSB2GI | HQ | 0.35 | Actie | 20210418
2 | Crystal | X50328MSB2GI | 8M-±10PPM-20pF | X50328MSB2GI | 60-80 | -40~85 | 20pF | ±10PPM | SMD-5032-2P | CRYSTAL | X50328MSB2GI | YXC | 5.0MM x 3.2MM | 1.2MM | ROHS | PCS | X50328MSB2GI | HQ | 1.0 | Actie | 20210418
3 | Crystal | X503212MSB2GI | 12M-±10PPM-20pF | X503212MSB2GI | 60-80 | -40~85 | 20pF | ±10PPM | SMD-5032-2P | CRYSTAL | X503212MSB2GI | YXC | 5.0MM x 3.2MM | 1.2MM | ROHS | PCS | X503212MSB2GI | HQ | 1.5 | Actie | 20210418
4 | Crystal | X503225MSB2GI | 25M-±10PPM-20pF | X503225MSB2GI | 30-40 | -40~85 | 20pF | ±10PPM | SMD-5032-2P | CRYSTAL | X503225MSB2GI | YXC | 5.0MM x 3.2MM | 1.2MM | ROHS | PCS | X503212MSB2GI | HQ | 1.0 | Actie | 20210418

## Connector
ID | Part Type | Part-Number | Type | Description | Part-Value | PCB Footprint | Schematic Part | Manufactuer Part Number | Manufacyurer | Size | Height | ROHS | Unit | Datasheet | Distributor | Uint Price | Part Status | Updata | Note
1 | 2PIN | XH-02A | TH-180° | 2PIN-2.5MM-DC250V-3A | XH-02A | XH-02A | XH-2 | XH-02A | BOOMELE | 7.4MM x 5.8MM | 7MM | ROHS | PCS | XH-nA-BOOMELE | HQ |  | Actie | 20210418
2 | 3PIN | XH-03A | TH-180° | 3PIN-2.5MM-DC250V-3A | XH-03A | XH-03A | XH-3 | XH-03A | BOOMELE | 9.9MM x 5.8MM | 7MM | ROHS | PCS | XH-nA-BOOMELE | HQ |  | Actie | 20210418
3 | 5PIN | XH-05A | TH-180° | 5PIN-2.5MM-DC250V-3A | XH-05A | XH-05A | XH-5 | XH-05A | BOOMELE | 14.9MM x 5.8MM | 7MM | ROHS | PCS | XH-nA-BOOMELE | HQ |  | Actie | 20210418
4 | 6PIN | XH-06A | TH-180° | 6PIN-2.5MM-DC250V-3A | XH-06A | XH-06A | XH-6A | XH-06A | BOOMELE | 14.4MM x 5.8MM | 7MM | ROHS | PCS | XH-nA-BOOMELE | HQ |  | Actie | 20210418
5 | 7PIN | XH-07A | TH-180° | 7PIN-2.5MM-DC250V-3A | XH-07A | XH-07A | XH-7A | XH-07A | BOOMELE | 19.9MM x 5.8MM | 7MM | ROHS | PCS | XH-nA-BOOMELE | HQ |  | Actie | 20210418
6 | 4PIN | 5267-04A | TH-180° | 4PIN-2.5MM-DC250V-3A | 5267-04A | 5267-4A | 5267-04 | 5267-04A | MOLEX | 12.4MM x 4.9MM | 5.9MM | ROHS | PCS | 5267_Series | HQ |  | Actie | 20210418
7 | 5PIN | SB6P-HVQ-CA(LF)(SN) | TH-180° | 5PIN-2.5MM-DC250V-3A | SB5P-HVQ-CA(LF)(SN) | HDR254M-1X5 | Pin HDR 1X5 | SB5P-HVQ-CA(LF)(SN) | JST | 12.5MM x 2.54MM | 14.2mm | ROHS | PCS | SBxx-HVQ-CA(LF)(SN) | HQ |  | Actie | 20210418
8 | 6PIN | SB5P-HVQ-CA(LF)(SN) | TH-180° | 6PIN-2.5MM-DC250V-3A | SB6P-HVQ-CA(LF)(SN) | HDR254M-1X6 | Pin HDR 1X6 | SB6P-HVQ-CA(LF)(SN) | JST | 15.0MM x 2.54MM | 14.2mm | ROHS | PCS | SBxx-HVQ-CA(LF)(SN) | HQ |  | Actie | 20210418
9 | 2PIN | XT30UPB-M-G2-Y | TH-180° | 2PIN-DC500V-15A | XT30UPM-M | XT30UPM-M | XT30UPM-M | XT30UPB-M-G2-Y | AMASS | 5MM x 5.2MM | 10.7mm | ROHS | PCS | XT30UPB-M | HQ |  | Actie | 20210418
10 | 20PIN | 300S-20P | TH-180° | 20PIN-2.5MM-DC500V-3A | 300S-20P | IDC-TH-300S-20P | IDC-20P | 300S-20P | Ckmtw(灿科盟) | 8.8MM x 33MM | 8.8MM | ROHS | PCS | 简牛300系列 | HQ |  | Actie | 20210418

## FUSE
ID | Part Type | Part-Number | Description | Part-Value | Resistance | Ihold | Itrip | Imax | MeltingI2t | PCB Footprint | Schematic Part | Manufactuer Part Number | Manufacyurer | Size | Height | ROHS | Unit | Datasheet | Distributor | Uint Price | Part Status | Updata | Note
1 | SMD | SMD1812-200C-30V | 2A-30V-PTC | 2A-30V | 0.02-0.12 | 2A | 4A | 30A |  | F1812 | FUSE | SMD1812-200C-30V | BNstar | 4.73MM x 3.41MM | 1.5MM | ROHS | PCS | SMD1812-200C-30V |  |  | Actie | 20211112
2 | SMD | SHV2920P500-30-AA | 5A-30V-PTC | 5A-30V | 0.003 | 5A | 12.5A | 30A |  | F2920 | FUSE | SHV2920P500-30-AA | PTTC | 8.6MM x 5.7MM | 3.2MM | ROHS | PCS | SHV2920P500-30-AA |  |  | Actie | 20210403
3 | SMD | 0451010.MRL | 10A-125V-FAST | 10A-125V | 0.0056 |  |  |  | 26.46 | F1808 | FUSE | 0451010.MRL | Littelfuse | 6.1MM x 2.69MM | 2.69MM | ROHS | PCS | 0451010.MRL |  |  | Actie | 20210403

## INDUCTOR
ID | Part Type | Part-Number | Description | Part-Value | Precision | DCR | Irms | Isat | PCB Footprint | Schematic Part | Manufactuer Part Number | Manufacyurer | Size | Height | ROHS | Unit | Datasheet | Distributor | Uint Price | Part Status | Updata | Note
1 | Magnetic beads | CBM201209U601T | 600Ω-2A-25% | 600Ω-2A | 25% | 100mΩ | 2A |  | FB0805 | FB | CBM201209U601T | FH | 2MM x 1.25MM | 0.5MM | ROHS | PCS | CBM201209U601T | HQ | 0.05 | Actie | 20210418
2 | Power Inductors | YPRH0704-6R8K | 6.8uH-3A-10% | 6.8uH | 10% | 45mΩ | 3A |  | CDRH74 | INDUCTOR | YPRH0704-6R8K | YJYCOIN | 7.3MM x 7.3MM | 4.5MM | ROHS | PCS | YPRH0704-YJYCOIN | HQ | 1.2 | Actie | 20210418
3 | Power Inductors | CDRH74-101MT | 100uH-600mA-10% | 100uH | 10% | 610mΩ | 600mA |  | CDRH74 | INDUCTOR | CDRH74-101MT | Meled | 7.3MM x 7.3MM | 4.5MM | ROHS | PCS | CDRH74-101MT | HQ | 0.8 | Actie | 20210418
4 | Common mode Choke | ACM2520-301-2P-T002 | 20V-400mA-300Ω@100MHz | ACM2520-301-2P |  | 450mΩ | 400mA |  | ACM-2520-2P | Common mode Choke | ACM2520-301-2P-T002 | TDK | 2.5MM x 2.0MM | 1.2MM | ROHS | PCS | ACM2520-301-2P-T002 | HQ | 2.54 | Actie | 20210418

## INTERFACE CHIP
ID | Part Type | Part-Number | Description | Part-Value | Voltage | POWER | PCB Footprint | Schematic Part | Manufactuer Part Number | Manufacyurer | Size | Height | ROHS | Unit | Datasheet | Distributor | Uint Price | Part Status | Updata | Note
1 | RS485 | ISO3088DWR | 20M-HalfDuplex | ISO3088DWR | VCC1:3.15-5.5V;VCC2:4.5-5.5V | 220mW | SOIC127P1030X265-16N | ISO3088DWR | ISO3088DWR | TI | 10.5MM x 10.63MM | 2.65MM | ROHS | PCS | ISO3088DWR-TI | HQ | 20.00 | Actie | 20210418
2 | RS485 | MAX3485EESA+T | 12M-HalfDuplex | MAX3485EESA+T | 3.0V-3.6V | 470mW | SOIC127P600X175-8N | MAX485 | MAX3485EESA+T | MAXIM | 5.0MM x 6.0MM | 1.75MM | ROHS | PCS | MAX3485EESA+T-MAXIM | HQ | 9.5 | Actie | 20210418
3 | RS232 | MAX232ESE+T | 116K-FullDuplex | MAX232ESE+T | 5.0V | 700mW | SOIC127P600X175-16N | MAX232 | MAX232ESE+T | MAXIM | 10.5MM x 6.00MM | 2.65MM | ROHS | PCS | MAX232ESE-MAXIM | HQ | 6.5 | Actie | 20210418
4 | RS232 | MAX3232ESE+T | 120K-FullDuplex | MAX3232ESE+T | 3.0V-5.5V | 700mW | SOIC127P600X175-16N | MAX232 | MAX3232ESE+T | MAXIM | 10.5MM x 6.00MM | 2.65MM | ROHS | PCS | MAX3232ESE+T-MAXIM | HQ | 4.8 | Actie | 20210418
5 | iCoupler | ADUM3201ARZ | 1M-1I1Ox2-2500Vrms-25kV/μs | ADUM3201ARZ | 3.0V-5.5V | 1.7mA per Channel | SOIC127P600X175-8N | ADUM3201 | ADUM3201ARZ | ADI | 5.0MM x 6.0MM | 1.75MM | ROHS | PCS | DUM3201ARZ-ADI | HQ | 12.35 | Actie | 20210418
6 | iCoupler | ADUM3200ARZ | 1M-2I2O-2500Vrms-25kV/μs | ADUM3200ARZ | 3.0V-5.5V | 1.7mA per Channel | SOIC127P600X175-8N | ADUM3200 | ADUM3200ARZ | ADI | 5.0MM x 6.0MM | 1.75MM | ROHS | PCS | DUM3201ARZ-ADI | HQ | 12.35 | Actie | 20210418
7 | EEPROM | M95020-WMN6TP | 2KB-SPI-NonVolatile | M95020-WMN6TP | 2.5V-5.5V | 25mW | SOIC127P600X175-8N | M950x0 | M95020-WMN6TP | ST | 5.0MM x 6.0MM | 1.75MM | ROHS | PCS | M95020-WMN6-ST | HQ | 1.5 | Actie | 20210418
8 | NET | IP101GRI | 10/100-MII/RMII/TP/Fiber | IP101GRI | 3.135V-3.465V | 40Ω | QFN40P400X400X100-32N-P | IP101GRI | IP101GRI | IC+ | 4.0MM x 4.0MM | 0.9MM | ROHS | PCS | IP101GRI | HQ | 4.5 | Actie | 20210418
9 | TCP/IP/Network | HX1188NLT | 1:1-1650Vrms-350uH | HX1188NLT |  |  | SOP127P965X597-16N | HX1188NL | HX1188NLT | PULSE | 12.7MM x 7.1MM | 6.22MM | ROHS | PCS | HX1188NLT | HQ | 9.63 | Actie | 20210418
10 | TVS | NUP4202W1T2G | 5V-6V-14.5V-20kV | NUP4202W1T2G | MAX 5V |  | SOT-363 | NUP4202W1T2G | NUP4202W1T2G | ON | 2.2MM x 2.2MM | 1.1MM | ROHS | PCS | NUP4202W1T2G | HQ | 9.63 | Actie | 20210418
11 | Fully-Differential Isolation Amplifier | AMC1200BDWV | Iso5100V-ESD2500V | AMC1200BDWV | VCC1:4.5-5.5V;VCC2:2.7-5.5V | VCC1:8mA;VCC2:7mA | SOIC127P1150X280-8N | AMC1200BDWV | AMC1200BDWV | TI | 11.5MM x 5.95MM | 2.8MM | ROHS | PCS | NUP4202W1T2G | HQ | 9.63 | Actie | 20210418

## LED
ID | Part Type | Part-Number | Description | Part-Value | Color | Vlotage | Power | PCB Footprint | Schematic Part | Manufactuer Part Number | Manufacyurer | Size | Height | ROHS | Unit | Datasheet | Distributor | Uint Price | Part Status | Updata | Note
1 | SMD | 17-21SURC/S530-A3/TR8 | RED-2V-60mW | LED-RED | RED | 2V | 60mW | LED0805_RED | LED | 17-21SURC/S530-A3/TR8 | EVERLIGHT | 2MM x 1.25MM | 1.1MM | ROHS | PCS | 17-21SURC-S530-A3T-R8 | HQ | 0.09 | Actie | 20210403
2 | SMD | 17-21/BHC-XL2M2TY/3T | BLUE-2.8V-110mW | LED-BLUE | BLUE | 2.8V | 110mW | LED0805_BLUE | LED | 17-21/BHC-XL2M2TY/3T | EVERLIGHT | 2MM x 1.25MM | 1.1MM | ROHS | PCS | 17-21SURC-S530-A3T-R8 | HQ | 0.16 | Actie | 20210403
3 | SMD | 17-215UYC/S530-A3/TR8 | YELLOW-2V-60mW | LED-YELLOW | YELLOW | 2V | 60mW | LED0805_YELLOW | LED | 17-215UYC/S530-A3/TR8 | EVERLIGHT | 2MM x 1.25MM | 1.1MM | ROHS | PCS | 17-21SURC-S530-A3T-R8 | HQ | 0.23 | Actie | 20210403
4 | SMD | 17-215UYC/S530-A3/TR8 | GREEN-2V-60mW | LED-GREEN | GREEN | 2V | 60mW | LED0805_GREEN | LED | 17-215UYC/S530-A3/TR8 | EVERLIGHT | 2MM x 1.25MM | 1.1MM | ROHS | PCS | 17-21SYGC-S530-E3T-R8 | HQ | 0.09 | Actie | 20210403

## MCU
ID | Part Type | Part-Number | Description | Part-Value | Voltage | POWER | PCB Footprint | Schematic Part | Manufactuer Part Number | Manufacyurer | Size | Height | ROHS | Unit | Datasheet | Distributor | Uint Price | Part Status | Updata | Note
1 | STM32F429ZET6 | STM32F429ZET6 | 180MHz-512KbROM-256KbRAM | STM32F429ZET6 | 1.7V-3.6V | 270mA | QFP50P2200X2200X160-144N | STM32F429ZET6 | STM32F429ZET6 | ST | 22.0MM x 22.0MM | 1.6MM | ROHS | PCS | STM32F429ZET6 | HQ |  | Actie | 20210418
2 | STM32H743ZIT6 | STM32H743ZIT6 | 480MHz-2MROM-1MRAM | STM32H743ZIT6 | 1.6V-3.6V | 620mA | QFP50P2200X2200X160-144N | STM32H743ZIT6 | STM32H743ZIT6 | ST | 22.0MM x 22.0MM | 1.6MM | ROHS | PCS | STM32H743ZIT6 | HQ |  | Actie | 20210418
3 | ECM-XF | ECM-XF | 96MSPI-128Slaves | ECM-XF | 1.8V-3.6V | 300mA | LQFP700P700X130-64L | ECM-XF | ECM-XF | NEXTW | 9.0MM x 9.0MM | 1.65MM | ROHS | PCS | ECM-XF | HQ |  | Actie | 20210418
4 | STM32F030C8T6 | STM32F030C8T6 | 48MHz-64KbROM-8KbRAM | STM32F030C8T6 | 2.4V-3.6V | 120mA | QFP50P900X900X160-48N | STM32F030C8T6 | STM32F030C8T6 | ST | 9.0MM x 9.0MM | 1.6MM | ROHS | PCS | STM32F030C8T6 | HQ |  | Actie | 20210418
5 | STM32F407VET6 | STM32F407VET6 | 168MHz-512KbROM-256KbRAM | STM32F407VET6 | 2.4V-3.6V |  | QFP50P1600X1600X160-100N | STM32F407VET6 | STM32F407VET6 | ST | 16.0MM x 16.0MM | 1.6MM | ROHS | PCS | STM32F407VET6 | HQ |  | Actie | 20210418

## MOS
ID | Part Type | Part-Number | Description | Part-Value | Vds | Rds | Vgs | Vgs(TH) | Id(A) | POWER | PCB Footprint | Schematic Part | Manufactuer Part Number | Manufacyurer | Size | Height | ROHS | Unit | Datasheet | Distributor | Uint Price | Part Status | Updata | Note
1 | PMOS | VSD045P10MS | 100V-35A-100W | VSD045P10MS | 100V | 46mΩ@Vgs=-10V;46mΩ@Vgs=-4.5V; | ±20V | -1.3V~-2.4V | 35A | 100W | TO-252 | PMOS | VSD045P10MS | VANGUARD SEMICONDUCTOR | 10.0MM x 6.6MM | 2.3MM | ROHS | PCS | VSD045P10MS | HQ |  | Actie | 20210418

## OPTOCOUPLER
ID | Part Type | Part-Number | Description | Part-Value | Isolation Voltage | Input Voltage | Input Current | Output Voltage | Output Current | PCB Footprint | Schematic Part | Manufactuer Part Number | Manufacyurer | Size | Height | ROHS | Unit | Datasheet | Distributor | Uint Price | Part Status | Updata | Note
1 | SMD | EL817S(B)(TU)-F |  | EL817S(B)(TU)-F | 5000Vrms | 6V | 60mA | 35V | 50mA | SOIC254P1030X390-4N | EL817 | EL817S(B)(TU)-F | EVERLIGHT | 10.3MM x 4.58MM | 3.9MM | ROHS | PCS | EL817 | HQ | 0.3 | Actie | 20210418

## PLD
ID | Part Type | Part-Number | Description | Part-Value | Input | Output | Voltage | PCB Footprint | Schematic Part | Manufactuer Part Number | Manufacyurer | Size | Height | ROHS | Unit | Datasheet | Distributor | Uint Price | Part Status | Updata | Note
1 | 74LVC | SN74LVC1G86DBVR | XOR-TTL-2/1 | SN74LVC1G86DBVR | 2 | 1 | 1.65V-5.5V | SOT-23-5 | SN74LVC1G86DBVR | SN74LVC1G86DBVR | TI | 3.05MM x 3MM | 1.45MM | ROHS | PCS | SN74LVC1G86 | HQ |  | Actie | 20210418
2 | 74LVC | SN74LVC3G04DCUR | NOT-TTL-3/3 | SN74LVC3G04DCUR | 3 | 3 | 1.65V-5.5V | SOP50P310X90-8N | SN74LVC3G04DCUR | SN74LVC3G04DCUR | TI | 3.1MM x 2MM | 0.9MM | ROHS | PCS | SN74LVC3G04DCUR
3 | 74HCT | 74HCT4066D | SPST-NC-TTL-4/4 | 74HCT4066D | 4 | 4 | 4.5V-5.5V | SOIC127P600X175-14N | 74HCT4066D | 74HCT4066D | Nexperia | 8.75MM x 6.2MM | 1.45MM | ROHS | PCS | 74HCT4066D |  | 1.2
4 | 74VHCT | 74HCT04D | NOT-TTL-6/6 | 74HCT04D | 6 | 6 | 4.5V-5.5V | SOIC127P600X175-14N | 74HCT04D | 74HCT04D | Nexperia | 8.75MM x 6.2MM | 1.45MM | ROHS | PCS | 74HCT04D |  | 0.9

## PMIC
ID | Part Type | Part-Number | Description | Part-Value | Input Voltage | Output Voltage | Isolation Voltage | Current | Max Power | PCB Footprint | Schematic Part | Manufactuer Part Number | Manufacyurer | Size | Height | ROHS | Unit | Datasheet | Distributor | Uint Price | Part Status | Updata | Note
1 | BUCK | LM5085MYX/NOPB | 4.5V~75V-10A | LM5085MYX/NOPB | 4.8V-75V | 1.25V-75V |  | 10A |  | SOP65P490X110-9N | LM5085 | LM5085MYX/NOPB | TI | 4.9MM x 3.1MM | 1.1MM | ROHS | PCS | LM5085MYX | HQ |  | Actie | 20210418
2 | DC-DC | LM2596S-5.0/NOPB | 4.5V~40V-3A | LM2596S-5.0/NOPB | 4.5V-40V | 5.0V |  | 3A | 15W | TO-263-5 | LM2596S-5.0 | LM2596S-5.0/NOPB | TI | 14.35MM x 10MM | 4.5MM | ROHS | PCS | lm2596 | HQ |  | Actie | 20210418
3 | DC-DC | LM2596S-12/NOPB | 4.5V~40V-3A | LM2596S-12/NOPB | 4.5V-40V | 12.0V |  | 3A |  | TO-263-5 | LM2596S-12 | LM2596S-12/NOPB | TI | 14.35MM x 10MM | 4.5MM | ROHS | PCS | lm2596 | HQ | 13.00 | Actie | 20210418
4 | DC-DC | LM2576HVT-ADJ | 4V~60V-3A | LM2576HVT-ADJ | 4V-60V | 1.23V-57V |  | 3A |  | TO-220-5-Heatsink | LM2576HVT-ADJ | LM2576HVT-ADJ | TI | 30.84MM x 10.67MM | 4.83MM | ROHS | PCS | LM2576HV | HQ |  | Actie | 20210418
5 | Isolation | F0505XT-1WR2 | 5V~5V-200MA | F0505XT-1WR2 | 4.5V-5.5V | 5.0V | 3kV | 200MA | 1W | FxxxxXT-xWR2 | F0505XT-1WR2 | F0505XT-1WR2 | MORNSUN | 12.7MM x 8.3MM | 7MM | ROHS | PCS | F0505XT-1WR2 |  |  | Actie | 20210418
6 | Isolation | WRB2405S-3WR2 | 24V~5V-600MA | WRB2405S-3WR2 | 18V-36V | 5.0V | 1.5kV | 600MA | 3W | WRB_S-3WR2 | WRB2405S-3WR2 | WRB2405S-3WR2 | MORNSUN | 22MM x 9.5MM | 12MM | ROHS | PCS | WRB2405S-3WR2 | HQ |  | Actie | 20210418
7 | Isolation | WRB2412S-3WR2 | 24V~12V-250MA | WRB2412S-3WR2 | 18V-36V | 12.0V | 1.5kV | 250MA | 3W | WRB_S-3WR2 | WRB2412S-3WR2 | WRB2412S-3WR2 | MORNSUN | 22MM x 9.5MM | 12MM | ROHS | PCS | WRB2412S-3WR2 | HQ |  | Actie | 20210418
8 | LDO | AMS1117-3.3 | 15V-1A | AMS1117-3.3 | 4.8V-15V | 3.3V |  | 1A | 3.3W | SOT-223 | AMS1117-3.3 | AMS1117-3.3 | AMS | 6.71MM x 7.29MM | 1.8MM | ROHS | PCS | AMS1117-3.3 | HQ |  | Actie | 20210418

## RELAY
ID | Part Type | Part-Number | Description | Part-Value | Coil resistance | Rated voltage | PCB Footprint | Schematic Part | Manufactuer Part Number | Manufacyurer | Size | Height | ROHS | Unit | Datasheet | Distributor | Uint Price | Part Status | Updata | Note
1 | SPST-NO | G9EJ-1-E-UVD DC24 | 24V-400VDC/15A | G9EJ-1-E-UVD DC24 | 480Ω | 24V | G9EJ-1-E | G9EJ-1-E | G9EJ-1-E-UVD DC24 | Omron | 47MM x 27MM | 31MM | ROHS | PCS | G9EJ-1-E-UVD-DC24-Omron | HQ |  | Actie | 20210418
2 | DPDT | G2RL-2-DC24 | 24V-250VAC/35VDC/8A | G2RL-2-DC24 | 1.44K | 24V | RELAY-TH_G2RL-2-DCXX | G2RL-2-DCXX | G2RL-2-DC24 | Omron | 29MM x 12.5MM | 15.7MM | ROHS | PCS | G2RL-2-DC24 | HQ |  | Actie | 20210418
3 | SPST-NO | G2RL-1-DC24 | 24V-250VAC/35VDC/8A | G2RL-1-DC24 | 1.44K | 24V | RELAY-TH-G2RL-1-DCXX | G2RL-1-DCXX | G2RL-1-DC24 | Omron | 29MM x 12.5MM | 15.7MM | ROHS | PCS | G2RL-1-DC24 | HQ |  | Actie | 20210418

## TRANSISTOR
ID | Part Type | Part-Number | Description | Part-Value | Vr | Vf | Io | ReverseStand-OffVoltage | BreakdownVoltage | MaxClampingVoltage | PeakPulseCurrent | PCB Footprint | Schematic Part | Manufactuer Part Number | Manufacyurer | Size | Height | ROHS | Unit | Datasheet | Distributor | Uint Price | Part Status | Updata | Note
1 | SCHOTTKY | SS110 | 1A-100V-850mV | SS110 | 100V | 580mV@3A | 1A |  |  |  |  | DO-214AC | SCHOTTKY DIODES | SS110 | BORN | 4.6MM x 2.9MM | 2.62MM | ROHS | PCS | SS110-BORN |  | 0.13 | Actie | 20210418
2 | SCHOTTKY | SS54SMA | 5A-40V-550mV | SS54SMA | 40V | 550mV@3A | 5A |  |  |  |  | DO-214AC | SCHOTTKY DIODES | SS54SMA | BORN | 4.6MM x 2.9MM | 2.62MM | ROHS | PCS | SS54SMA-BORN |  | 0.36 | Actie | 20210418
3 | SCHOTTKY | SK104C | 10A-40V-650mV | SK104C | 40V | 650mV@10A | 10A |  |  |  |  | DO-214AB | SCHOTTKY DIODES | SK104C | MDD | 8.13MM x 6.22MM | 2.62MM | ROHS | PCS | SK104C-MDD |  | 1.4 | Actie | 20210418
4 | SCHOTTKY | 20SQ100 | 20A-100V-880mV | 20SQ100 | 100V | 880mV@20A | 20A |  |  |  |  | R-6 | SCHOTTKY DIODES | 20SQ100 | SMC | 9.1MM x 9.1MM | 9.1MM | ROHS | PCS | 20SQ100 |  |  | Actie | 20210418
5 | TVS | BV05C | 5V-6V-9.8V-1A | BV05C |  |  |  | 5V | 6V | 9.8V | 1A | SOD-323 | TVS-B | BV05C | Bencent | 2.5MM x 1.28MM | 1.17MM | ROHS | PCS | BV05C-Bencent |  | 0.4 | Actie | 20210611
6 | TVS | BV15C | 15V-16.7V-24V-1A | BV15C |  |  |  | 15V | 16.7V | 24V | 1A | SOD-323 | TVS-B | BV15C | Bencent | 2.5MM x 1.28MM | 1.17MM | ROHS | PCS | BV15C-Bencent(0) |  |  | Actie | 20210611
7 | TVS | 5KP60CA | 60V-66.7V-96.8V-52.7A | 5KP60CA |  |  |  | 60V | 66.7V | 96.8V | 52.7A | R-6 | TVS-B | 5KP60CA | Brightking | 9.1MM x 9.1MM | 9.1MM | ROHS | PCS | 5KP60CA |  |  | Actie | 20210418
8 | SWITCHING | FDLL4148 | 200mA-100V-4ns-1000mV | FDLL4148 | 100V | 1000mV@10mA | 200mA |  |  |  |  | LL-34 | DIODES | FDLL4148 | ON | 3.6MM x 1.4MM | 1.4MM | ROHS | PCS | FDLL4148 |  | 0.05 | Actie | 20210418

## VDR
ID | Part Type | Part-Number | Description | Part-Value | DC | RMS | Voltage@1ma | PCB Footprint | Schematic Part | Manufactuer Part Number | Manufactuer Part Number | Manufacyurer | Size | Height | ROHS | Unit | Datasheet | Distributor | Uint Price | Part Status | Updata | Note
1 | VDR | MOV-14D680K |  | MOV-14D680K | 56V | 40V | 61V-68V-75V | MOV-14DxxxK | VDR | MOV-14D680K | BOURNS | 16.5MM x 20MM | 4.4MM | ROHS | PCS | YAGEO-RC_L Series.PDF | HQ |  |  | Actie